## Full
Part Name | Link | Quantity | Instructions
Pin Headers
6 Pin Female Header | https://www.pololu.com/product/1016 | 6 | Main(3), LM(2), MC(1)
6 Pin Female Header - Right Angle | https://www.pololu.com/product/2706 | 2 | LM(1), Main(1)
32 Pin Female Header (Double Row 2X16) | https://www.pololu.com/product/1032 | 3 | VL(1), MC(1), Main(1)
42 Pin Female Header (Double Row 2X21) | https://a.co/d/eKeQT0n | 3 | VL(1), MC(1), Main(1)
JST-XH
2 Pin Female | https://a.co/d/iFVEU3y | 3 | VL(2), MC(1)
2 Pin Male | https://a.co/d/iFVEU3y | 3 | VL(2), MC(1)
3 Pin Female | https://a.co/d/iFVEU3y | 7 | MC(4), Main (3)
3 Pin Male | https://a.co/d/iFVEU3y | 7 | MC(4), Main (3)
4 Pin Female | https://a.co/d/iFVEU3y | 5 | LM(1), MC(4)
4 Pin Male | https://a.co/d/iFVEU3y | 5 | LM(1), MC(4)
5 Pin Female | https://a.co/d/iFVEU3y | 2 | VL(1), Main(1)
5 Pin Male | https://a.co/d/iFVEU3y | 2 | VL(1), Main(1)
8 Pin Female | https://a.co/d/1h01qrw | 1 | MC(1)
8 Pin Male | https://a.co/d/1h01qrw | 1 | MC(1)
Resistors
22 Ohm 1/4W Metal Film | https://www.addicore.com/products/22-ohm-1-4w-precision-resistor | 1 | MC(1)
33 Ohm 1/4W Metal Film | https://www.addicore.com/products/33-ohm-1-4w-precision-resistor | 1 | MC(1)
820 Ohm 1/4W Metal Film | https://www.addicore.com/products/820-ohm-1-4w-precision-resistor | 7 | MC(7)
1.5k Ohm 1/4W Metal Film | https://www.addicore.com/products/1-5k-ohm-1-4w-precision-resistor | 3 | Main(2), MC(1)
1.8k Ohm 1/4W Metal Film | https://www.addicore.com/products/1-8k-ohm-1-4w-precision-resistor | 1
2.2k Ohm 1/4W Metal Film | https://www.addicore.com/products/2-2k-ohm-1-4w-precision-resistor | 1
2.7k Ohm 1/4W Metal Film | https://www.addicore.com/products/2-7k-ohm-1-4w-precision-resistor | 1
3.3k Ohm 1/4W Metal Film | https://www.addicore.com/products/3-3k-ohm-1-4w-precision-resistor | 1
3.9k Ohm 1/4W Metal Film | https://www.addicore.com/products/3-9k-ohm-1-4w-precision-resistor | 1
8.2k Ohm 1/4W Metal Film | https://www.addicore.com/products/8-2k-ohm-1-4w-precision-resistor | 1
10k Ohm 1/4W Metal Film | https://www.addicore.com/products/10k-ohm-1-4w-precision-resistor | 1 | Main(1)
12k Ohm 1/4W Metal Film | https://www.addicore.com/products/12k-ohm-1-4w-precision-resistor | 1 | VL(1)
Parts
RobotDYN Mega2560 Pro (USB-C) | https://a.co/d/bH8J3KD | 3 | VL(1), MC(1), Main(1)
Custom 3D Print Housing | XXXXX | 1 | LM(1)
BOB-12009 | http://sfe.io/p12009 | 2 | LM(1), Main(1)
HC-05 | https://a.co/d/3XNW5pP | 2 | LM(1), Main(1)
TTL-RS232 Converter (Male) | https://a.co/d/9iedlnE | 1 | MC(1)
TTL-RS232 Converter (Female) | https://a.co/d/gG8eGNs | 2 | MC(1), LM(1)
DS1809-010 | https://mou.sr/3W7q0MQ | 1 | VL(1)
IRF9540N Pmofset | https://a.co/d/atFJA9T | 2 | Main(1), MC(1)
2N3904 Transistor | https://www.digikey.com/short/r0br3w32 | 1 | MC(1)
2N2904 Transistor | https://mou.sr/4gISDIj | 1 | Main(1)
PCA9685 | https://www.adafruit.com/product/815 | 1
DC Barrel Jack | https://www.adafruit.com/product/373?gQT=1 | 1
Power Pole Female Connector | https://powerwerx.com/150-piece-anderson-powerpole-connector-case | 1
On off Switch | https://a.co/d/76x7G4o | 2
Power 7-20V, Center+ | https://a.co/d/3mFWR7X | 1
Audio out 3.5mm | https://a.co/d/2Z8L2z0 | 1

## Land Module
Part Name | Link | Quantity | Instructions
Pin Headers
6 Pin Female Header | https://www.pololu.com/product/1016 | 2 | BOB-12009
6 Pin Female Header - Right Angle | https://www.pololu.com/product/2706 | 1 | HC-05
42 Pin Female Header (Double Row 2X21) | https://a.co/d/eKeQT0n | 1 | Mega
32 Pin Female Header (Double Row 2X16) | https://www.pololu.com/product/1032 | 1 | Mega
JST-XH
4 Pin Female | https://a.co/d/bgsOH8m | 1 | RS232
4 Pin Male | https://a.co/d/bgsOH8m | 1 | RS232
Parts
RobotDYN Mega2560 Pro (USB-C) | https://a.co/d/bH8J3KD | 1 | Mega
Custom 3D Print Housing | XXXXX | 1 | XXXX
BOB-12009 | http://sfe.io/p12009 | 1 | BOB-12009
HC-05 | https://a.co/d/3XNW5pP | 1 | HC-05
TTL-RS232 Converter (Female) | https://a.co/d/gG8eGNs | 1 | RS232

## Mission Control
Part Name | Link | Quantity | Instructions
Pins
42 Pin Female Header (Double Row 2X21) | https://a.co/d/eKeQT0n | 1 | Mega
32 Pin Female Header (Double Row 2X16) | https://www.pololu.com/product/1032 | 1 | Mega
6 Pin Female Header | https://www.pololu.com/product/1016 | 1 | EMIC-2
JST-XH
4 Pin Female | https://a.co/d/iFVEU3y | 4 | Buttons
4 Pin Male | https://a.co/d/iFVEU3y | 4
8 Pin Female | https://a.co/d/1h01qrw | 1 | Buttons
8 Pin Male | https://a.co/d/1h01qrw | 1
2 Pin Female | https://a.co/d/iFVEU3y | 1 | Abort
2 Pin Male | https://a.co/d/iFVEU3y | 1
3 Pin Female | https://a.co/d/iFVEU3y | 4 | Knobs & LCD
3 Pin Male | https://a.co/d/iFVEU3y | 4
Resistors
1.5k Ohm 1/4W Metal Film Precision Resistor | https://www.addicore.com/products/1-5k-ohm-1-4w-precision-resistor | 1
820 Ohm 1/4W Metal Film Precision Resistor | https://www.addicore.com/products/820-ohm-1-4w-precision-resistor | 7
22 Ohm 1/4W Metal Film Precision Resistor | https://www.addicore.com/products/22-ohm-1-4w-precision-resistor | 1
33 Ohm 1/4W Metal Film Precision Resistor | https://www.addicore.com/products/33-ohm-1-4w-precision-resistor | 1
2.2k Ohm 1/4W Metal Film Precision Resistor | https://www.addicore.com/products/2-2k-ohm-1-4w-precision-resistor | 1
2.7k Ohm 1/4W Metal Film Precision Resistor | https://www.addicore.com/products/2-7k-ohm-1-4w-precision-resistor | 1
1.8k Ohm 1/4W Metal Film Precision Resistor | https://www.addicore.com/products/1-8k-ohm-1-4w-precision-resistor | 1
Parts
IRF9540N Pmofset | https://a.co/d/atFJA9T | 1 | Pmofset
2N3904 Transistor | https://www.digikey.com/short/r0br3w32 | 1 | 2N3904 Transistor
RobotDYN Mega2560 Pro (USB-C) | https://a.co/d/bH8J3KD | 1 | Mega
LM2596 | https://a.co/d/ch42JEh | 1 | DC-DC Buck
EMIC-2 | Need to Find new component | 1 | EMIC-2
TTL-RS232 Converter (Male) | https://a.co/d/9iedlnE | 1 | Tiny Trax
TTL-RS232 Converter (Female) | https://a.co/d/gG8eGNs | 1 | Telem Proc
Audio out 3.5mm | https://a.co/d/2Z8L2z0 | 1
On off Switch | https://a.co/d/76x7G4o | 1 | On/Off
Power 7-20V, Center+ | https://a.co/d/3mFWR7X | 1

## VideoLynx
Part Name | Link | Quantity | Instructions
JST-XH
2 Pin Female | https://a.co/d/iFVEU3y | 2 | Abort
2 Pin Male | https://a.co/d/iFVEU3y | 2
5 Pin Female | https://a.co/d/iFVEU3y | 1 | Back to main Board
5 Pin Male | https://a.co/d/iFVEU3y | 1
Resistors
12k Ohm 1/4W Metal Film Precision Resistor | https://www.addicore.com/products/12k-ohm-1-4w-precision-resistor | 1
Parts
DS1809-010 | https://mou.sr/3W7q0MQ | 1

## Main
Part Name | Link | Quantity
Pins
42 Pin Female Header (Double Row 2X21) | https://a.co/d/eKeQT0n | 1
32 Pin Female Header (Double Row 2X16) | https://www.pololu.com/product/1032 | 1
6 Pin Female Header | https://www.pololu.com/product/1016 | 3
6 Pin Female Header - Right Angle | https://www.pololu.com/product/2706 | 1
JST-XH
5 Pin Female | https://a.co/d/iFVEU3y | 1
5 Pin Male | https://a.co/d/iFVEU3y | 1
3 Pin Female | https://a.co/d/iFVEU3y | 3
3 Pin Male | https://a.co/d/iFVEU3y | 3
Resistor
1.5k Ohm 1/4W Metal Film Precision Resistor | https://www.addicore.com/products/1-5k-ohm-1-4w-precision-resistor | 2
3.3k Ohm 1/4W Metal Film Precision Resistor | https://www.addicore.com/products/3-3k-ohm-1-4w-precision-resistor | 1
3.9k Ohm 1/4W Metal Film Precision Resistor | https://www.addicore.com/products/3-9k-ohm-1-4w-precision-resistor | 1
8.2k Ohm 1/4W Metal Film Precision Resistor | https://www.addicore.com/products/8-2k-ohm-1-4w-precision-resistor | 1
10k Ohm 1/4W Metal Film Precision Resistor | https://www.addicore.com/products/10k-ohm-1-4w-precision-resistor | 1
Parts
Generic 10K Pot | https://a.co/d/amxgtsK | 2
IRF9540N Pmofset | https://a.co/d/atFJA9T | 1
2N2904 Transistor | https://mou.sr/4gISDIj | 1
RobotDYN Mega2560 Pro (USB-C) | https://a.co/d/bH8J3KD | 1
LM2596 | https://a.co/d/ch42JEh | 3
BOB-12009 | http://sfe.io/p12009 | 1
HC-05 | https://a.co/d/3XNW5pP | 1
PCA9685 | https://www.adafruit.com/product/815 | 1
DC Barrel Jack | https://www.adafruit.com/product/373?gQT=1 | 1
Power Pole Female Connector | https://powerwerx.com/150-piece-anderson-powerpole-connector-case | 1
On off Switch | https://a.co/d/76x7G4o | 1